## Sheet1
Power Inductor Design_DR type
— YuYang Magnetic Co., Ltd
Email: carlkuo@yetcoil.hk Website:https://www.yetcoil.com
Fig.
| Dimensional |  |  | Equivalent Magnetic Circuit
| Item | Symbol | Data | Unit | Remark
Core Parameters | Initial Permeability | μi | 400
| Vacuum Permeability | μ₀ | 0.0012566 | uH/mm
| Central Post Diameter | ΦB | 7.6 | mm
| Central Post Height | F | 10 | mm
| Upper Base Diameter | ΦA | 14 | mm
| Upper Base Height | E | 2.5 | mm
| Lower Base Diameter | ΦA | 14 | mm
| Lower Base Height | G | 2.5 | mm
| Total Core Height | D | 15 | mm
| Effective Cross-Sectional Area | A_e | 45.3633 | mm2
| Window Area for windings | S3 | 32 | mm2
| Permeability of Core Material | μ_r | 0.50264 | uH/mm
| Magnetic Reluctance_R_center | R_center | 0.43857 | 1/uH
| Magnetic Reluctance_R_upper | R_upper | 0.077377 | 1/uH
| Magnetic Reluctance_R_lower | R_lower | 0.077377 | 1/uH
| Magnetic Reluctance_R_air | R_air | 25.8488 | 1/uH
| Magnetic Reluctance_R_total | R_total | 13.4016 | 1/uH
| AL Value | AL | 74.6177 | nH/T2
Electrical Parameters | Rated Current | I_rms | 1 | A
| Current Density | J | 4 | A/mm2 | Recommended range：3～8
| Conductor Cross-Sectional Area | S1 | 0.25 | mm2
| Wire Diameter | ΦD | 0.5642 | mm
| Number of Turns | N | 10 | Ts
| Inductance | L | 7.4618 | uH
| Window Utilization Factor | K_u | 0.65
| Winding Cross-Sectional Area | S2 | 2.5 | mm2
| Window Utilization | α | 12.02% |  | Recommended range：<60%
* Only the light green cells are permitted for editing.